## Protocol
Команды управления RS232 для дисплеев Lumien серии LMW
Communication Setting
| Baud Rate: | 9600bps
| Data bit: | 8bits
| Parity: | None
| Stop bit: | 1
|  | Byte | 0 | 1 | 2 | 3 | 4 | 5 | 6
Protocol Frame |  | Name | Head | Length | ID | Cmd Type | Data Type | Data | CR
|  |  | 1 byte | 1 byte | 1 byte | 1 byte | 1 byte | n byte | 1 byte
| 0 | Head(1 byte):Start character, fixed frame head EA
| 1 | Length (1 byte): Total data length, including"CR"
Ex: 0x07 for Length=7; 0x0A for Length=10.
| 2 | ID (1 byte): Identity of the device ID
Ex：ID = 05 for Hex => 0x05;
Ex: Set command with ID="FD" will doe the settings to all monitors, and it will not have reply command.
| 3 | Command Type (1 byte)
|  |  | 0x73 | Set Command Type
|  |  | 0x67 | Get Command Type
|  |  | 0x20 | Return Command Type
| 4 | DataType Code (1 byte)
| 5 | Value (at least 1 byte)
| 6 | CR (1 byte):Terminator 0X0D
Return packet
|  | Byte | 0 | 1 | 2 | 3 | 4 | 5 | 6
|  | Name | Head | Length | ID | Cmd Type | Data Type | Data | CR
|  |  | 0xEA | 1 byte | 1 byte | 0x20 | 1 byte | n byte | 0x0D
Data(1 byte): return data type
0x46 -> OK The command was sent successfully.
0x4F -> Fail The command was sent successfully, but the command was not executed. The operation failed.
0x45 -> Error The command sent is inaccurate, error.
Set command
Command format: Length (1 byte) + ID (1 byte) + Cmd Type (1 byte) + Data Type(1 byte) + Value(>=1 byte) + CR (1 byte)
Ex: Set Brightness as 176 for ID-02 and this command is invalid
Send packet
[6 empty] | Byte | 0 | 1 | 2 | 3 | 4 | 5 | 6 | 7 | 8
[6 empty] | Name | Head | Length | ID | Cmd Type | Data Type | Value |  |  | CR
[12 empty] | Byte1 | Byte2 | Byte3
[6 empty] | Hex | 0xEA | 0x0A | 0x02 | 0x73 | 0x60 | 0x31 | 0x37 | 0x36 | 0x0D
Return packet
[6 empty] | Byte | 0 | 1 | 2 | 3 | 4 | 5 | 6
[6 empty] | Name | Head | Length | ID | Cmd Type | Data Type | Data | CR
[6 empty] | Hex | 0xEA | 0x07 | 0x02 | 0x20 | 0x60 | 0x46/0x4F | 0x0D
Ex: Set Brightness as 76 for all monitors
Send packet
[6 empty] | Byte | 0 | 1 | 2 | 3 | 4 | 5 | 6 | 7 | 8
[6 empty] | Name | Head | Length | ID | Cmd Type | Data Type | Value |  |  | CR
[12 empty] | Byte1 | Byte2 | Byte3
[6 empty] | Hex | 0xEA | 0x09 | 0xFD | 0x73 | 0x60 | 0x00 | 0x37 | 0x36 | 0x0D
Return packet: No return packet
Get command
Command format: Head (1 byte) + Length (1 byte) + ID (1 byte) + Cmd Type (1 byte) + Data Type(1 byte) + Value(>=1 byte) + CR (1 byte)
Ex: Get Brightness from ID-05 and this command is valid, and the Brightness value is 67.
Send packet
[6 empty] | Byte | 0 | 1 | 2 | 3 | 4 | 5 | 6
[6 empty] | Name | Head | Length | ID | Cmd Type | Data Type | Value | CR
[6 empty] | Hex | 0xEA | 0x07 | 0x05 | 0x67 | 0x60 | 0x00 | 0x0D
Return packet
[6 empty] | Byte | 0 | 1 | 2 | 3 | 4 | 5 | 6 | 7 | 8
[6 empty] | Name | Head | Length | ID | Cmd Type | Data Type | Value |  |  | CR
[12 empty] | Byte1 | Byte2 | Byte3
[6 empty] | Hex | 0xEA | 0x09 | 0x05 | 0x20 | 0x60 | 0x00 | 0x37 | 0x36 | 0x0D
Ex: Get Power status from ID-05.
Send packet
[6 empty] | Byte | 0 | 1 | 2 | 3 | 4 | 5 | 5
[6 empty] | Name | Head | Length | ID | Cmd Type | Data Type | Value | CR
[6 empty] | Hex | 0xEA | 0x07 | 0x05 | 0x67 | 0xAE | 0x00 | 0x0D
Return packet
Value : 0x00 -> off, 0x01 -> on
[6 empty] | Byte | 0 | 1 | 2 | 3 | 4 | 5 | 6
[6 empty] | Name | Head | Length | ID | Cmd Type | Data Type | Value | CR
Byte1
[6 empty] | Hex | 0xEA | 0x07 | 0x05 | 0x20 | 0xAE | 0x00/0x01 | 0x0D

## Set Command
[5 empty] | WB 43 /50/55/65 |  | 未使用
Mode | Set Function | Len | ID | Cmd Type | Cmd Code (Hex) | Value Range (ASCII Bytes)(Use values without ASSCII) | Remark
All | Power | 7 |  | 73 | AE | 0 | Standby
[6 empty] | 1 | On
| Volume - | 7 |  | 73 | C7 | 0 | -
| Volume + | 7 |  | 73 | C7 | 1 | +
|  | 7 |  |  | C8 | 00 ~ 63（Actually 0~0X64） | value
| Mute | 7 |  | 73 | C9 | 0 | On Off loop
[6 empty] | 1 | On
[6 empty] | 2 | Off
| Video Source | 7 |  | 73 | 50 | 00 : HDMI1
01 : HDMI2
02: DP1
03 : DP2
Picture | Picture Mode | 9（No ASCII length is 7） |  | 73 | A1 | 00: Standard
01: soft
02: bright
03: user
| Brightness value | 9（No ASCII length is 7） |  | 73 | 60 | 000 ~ 100 (0 ~ 100)
| Contrast value | 9（No ASCII length is 7） |  | 73 | 61 | 000 ~ 100 (0 ~ 100)
| Backlight value | 9（No ASCII length is 7） |  | 73 | 62 | 000 ~ 100 (0 ~ 100)
| Sharpness value | 9（No ASCII length is 7） |  | 73 | 6A | 000 ~ 100 (0 ~ 100)
| Saturation | 9 |  | 73 | 6D | Byte1:Saturation type and value can be 0x1: Red Saturation 0x2:Magenta Saturation 0x3:Blue Saturation 0x4:Cyan Saturation 0x5:Green Saturation 0x6:Yellow Saturation Byte2-3: Hue value and value can be 00~15 | Ex. 100 means the Red Saturation value set as 0, 215 means the Magenta Saturation set as 15
| Color Temp | 9 |  | 73 | AD | 00 Warm
01 Standard
02 Cool
03 User
| Change Color Tempeture Gain Red value | 7 |  | 73 | 64 | 000 ~ 255 (0 ~ 255)
| Change Color Tempeture Gain Green value | 7 |  | 73 | 65 | 000 ~ 255 (0 ~ 255)
| Change Color Tempeture Gain Blue value | 7 |  | 73 | 66 | 000 ~ 255 (0 ~ 255)
OSD | Open source list | 7 |  | 73 | B6 | 0x00
| Open MENU | 7 |  | 73 | B1 | 0x00
| OK | 7 |  | 73 | B0 | 0x00
| UP | 7 |  | 73 | B2 | 0x00
| DOUWN | 7 |  | 73 | B3 | 0x00
| LEFT | 7 |  | 73 | B4 | 0x00
| RIGHT | 7 |  | 73 | B5 | 0x00
| 0 | 7 |  | 73 | B8 | 0x00
| 1 | 7 |  | 73 | B9 | 0x00
| 2 | 7 |  | 73 | BA | 0x00
| 3 | 7 |  | 73 | BB | 0x00
| 4 | 7 |  | 73 | BC | 0x00
| 5 | 7 |  | 73 | BD | 0x00
| 6 | 7 |  | 73 | BE | 0x00
| 7 | 7 |  | 73 | BF | 0x00
| 8 | 7 |  | 73 | C0 | 0x00
| 9 | 7 |  | 73 | C1 | 0x00
| VOL+ | 7 |  | 73 | C7 | 0x00
| VOL- | 7 |  | 73 | C8 | 0x00
| MUTE | 7 |  | 73 | C9 | 0x00
| EXIT | 7 |  | 73 | DB | 0x00
| Turn on the backlight | 7 |  | 73 | 73 | 0x00
| Turn off the backlight | 7 |  | 73 | 72 | 0x00
Others | Aging Mode | 7 |  | 73 | E1 | 0:Disable
1: Enable
| Test Pattern | 7 |  | 73 | E1(Repeat to EA) | 0: off
1: White
2: Red
3: Green
4: Blue
5: Black
| All User Reset | 7 |  | 73 | EF | 0x00
| Factory Reset | 7 |  | 73 | D0 | 0x00
| Splitting command | 11 | FD | 73 | 20 | [byte 1]：The lower 4 bits indicate the number of groups included in this command. The usage 1 is fixed 0X01, indicating that the current command has only one group [byte 2]：0X80¦Upper left cell address(1~127) [byte 3]：0X80¦Lower right cell address(1~127) [byte 4]: 0X08 ¦ ((group 1 group number<<4)&0XF0)//There is only 1 group, so group 1 group number is 1 ¦0X08 (When BIT3 is 1, expand the screen, and when BIT3 is 0, expand the screen)//Expanding the screen means multi screen synthesis, and a single screen means decomposition ¦ 1 source code / / alone synthesis for not switching signal source, can be ignored // Source code: HDMI1 0X00 HDMI2 0X01 HDMI3 (OPS) 0X02 HDMI4 (DVI ) 0X03 HDMI5 ( DP ) 0X04 USB 0X05 [byte 5]: 0x10, this byte is used to distinguish whether to switch signal sources for multiple scenes and separate synthesis. If it is separate synthesis, that is The value is 0X10, that is, the signal source will not be switched when using 1 for synthesis.
| Stitch adjustment | 9 | Only the address matches, FD is meaningless | 73 | 08 | [byte 1] : Unused [byte 2] : Indicates the horizontal position of the seam (0-10, default 0 is the original state without adjustment) [byte 3] : indicates the vertical position of the seam (0-10, default 0 is the original state without adjustment)
| Unit address update command | 12 | FD | 73 | 13 | [byte 1]: indicates the serial number of the target unit to be updated (bits 23~16 of the serial number of the target unit) [byte 2]: indicates the target unit serial number to be updated (the 15th to 8th digits of the target unit serial number) [byte 3]: indicates the target unit serial number to be updated (the 7th to 0th digits of the target unit serial number) [byte 4]: indicates the cell address of the updated target [byte 5]: indicates the total number of spliced columns [byte 6]: indicates the total number of spliced lines
| Unit address display | 7 | FD | 73 | 21 | 0 | Turn off display | Command added, UI needs to be added
[6 empty] | 1 | Turn on display
| Unit serial number display | 7 | FD | 73 | 23 | 0 | Turn off display
[6 empty] | 1 | Turn on display

## Get Command
[5 empty] | WB 43 /50/55/65 |  | not used
Mode | Set Function | Len | ID | Cmd Type | Cmd Code (Hex) | Value Range (ASCII Bytes) | Remark | Return Data Value
All | Power | 7 |  | 67 | AD | 0 | Standby or On | 0 -> Standby ¦ 1 -> On
| Volume | 7 |  | 67 | C9 | 0 | Volume value | 000 ~ 100
| Mute | 7 |  | 67 |  | 0 | On or Off | 0 -> Off ¦ 1 -> On
| Video Source | 7 |  | 67 | 50 | 0 | 00 : HDMI1 | 000 : HDMI1
[7 empty] | 01 : HDMI2 | 001 : HDMI2
[7 empty] | 03 : DP1 | 003 : DVI
[7 empty] | 04 : DP2 | 004 : DP
Picture | Picture Mode | 7 |  | 67 | A1 | 0 |  | 000: Standard
[6 empty] | 0 |  | 001: Dynamic
[6 empty] | 0 |  | 002: Advertiser
[6 empty] | 0 |  | 003: Custom
| Brightness value | 7 |  | 67 | 60 | 0 |  | 000 ~ 100 (0 ~ 100)
| Contrast value | 7 |  | 67 | 61 | 0 |  | 000 ~ 100 (0 ~ 100)
| Backlight value | 7 |  | 67 | 62 | 0 |  | 000 ~ 100 (0 ~ 100)
| Sharpness value | 7 |  | 67 | 6A | 0 |  | 000 ~ 100 (0 ~ 100)
| Saturation | 7 |  | 67 | 6D | Byte1:Saturation type and value can be 0x1: Red Saturation 0x2:Magenta Saturation 0x3:Blue Saturation 0x4:Cyan Saturation 0x5:Green Saturation 0x6:Yellow Saturation Byte2-3: Hue value and value can be 00~15 | Ex. 100 means the Red Saturation value set as 0, 215 means the Magenta Saturation set as 15
| Color Temp | 7 |  | 67 | AD | 0: 4900K(Advertiser) 1:6500K, 2:9300K, 3:11500K, 4: Custom
| Change Color Tempeture Gain Red value | 7 |  | 67 | 64 | 0 |  | 000 ~ 255 (0 ~ 255)
| Change Color Tempeture Gain Green value | 7 |  | 67 | 65 | 0 |  | 000 ~ 255 (0 ~ 255)
| Change Color Tempeture Gain Blue value | 7 |  | 67 | 66 | 0 |  | 000 ~ 255 (0 ~ 255)